## Sheet1
APPENDIX 3.
Wind Force Analysis
Sail Parameters:
| Description |  | Value | Units | Symbol | Expression
|  | Sail area | 23.45 | m^2 | A
|  | Boom length | 3.5 | m | b_l
|  | Coefficient of lift | 0.85 | n/a | CL
|  | Coefficient of drag | 0.3 | n/a | CD
|  | Weight of Boom | 72.1 | N | FB
|  | Angle of attack | 0.5236 | rad | AOA | RADIANS(30)
|  | Sail length | 3.25 | m | s_l
|  | Rope distance from mast | 3 | m | r_l
|  | Mast height | 13 | m | m_h
Wind forces:
| Description |  | Value | Units | Symbol | Expression
|  | Density of air | 1.225 | kg/m^3 | rho
|  | Wind speed | 16.67 | m/s | V_wind
|  | Dynamic pressure | 170.207 | Pa | q | 0.5*rho*(V_wind)^2
|  | Lift force | 3392.6501 | N | FL | CL*A*q | (“The lift coefficient”, n.d.).
|  | Drag force | 1197.4059 | N | FD | 0.5*rho*(V_wind)^2*A*CD | (“The drag coefficient”, n.d.)
|  | Resultant wind force | 3597.757 | N | F_wind | SQRT((FL)^2+(FD)^2)
Goose neck reaction forces: |  |  | (See force diagram)
| Description |  | Value | Units | Symbol | Expression
|  | Goose neck force (y) | 72.1 | N | FGN_y | FB
|  | Angle with mast | 0.17453 | rad | theta_m
|  | Wind force (z) | 3543.099 |  | FW_z | COS(theta_m)*F_wind
|  | Wind force (x) | 624.7439 |  | FW_x | SIN(theta_m)*F_wind
|  | Rope force (z) | 1096.6735 | N | Frope_z | (s_l/3*FW_z)/b_l
|  | Goose neck force (z) | 2446.4255 | N | FGN_z | FW_z-Frope_z
|  | Rope force (x) | 1279.4524 | N | Frope_x | Frope_z/TAN(ATAN(r_l/b_l))
|  | Goose neck force (x) | 1904.1963 | N | FGN_x | Frope_x+FW_x
|  | Goose neck moment (x) | 15353.4289 | Nm | MGN_x | FW_z*(m_h/3)
|  | Goose neck moment (z) | 126.175 | Nm | MGN_z | FB*b_l/2